## Cover Page
Failure Mode Effect Analysis TEM-042
Project Name |  | New Generation Platform
Project Manager |  | Manju Reddy
Board Name |  | APP
Revision History
Date | Version | Change Description | Revised By | Approved By
2012-01-01 | 0.1 | Baseline | Ajay Menon | Manju Reddy

## Table of Contents
TABLE OF CONTENTS
Sl. No. | Sections
1 | FMEA
2 | Ranking Guidelines

## FMEA
FAILURE MODE AND EFFECTS ANALYSIS (FMEA)
System Name |  | New Generation Platform | Prepared By | Ajay Menon
Subsystem Name |  | APP | Reviewed By | Manju Reddy
Component Details |  | All components including PCB | Date of Review | 2012-01-10
Date of Creation |  | 2012-01-10
SL.No: | Subsystem/Module & Function | Potential Failure Mode | Potential Local Effect(s) of failure | Potential End Effect(s) of Failure | Severity | Potential Causes of Failure | Occurrence with current design controls | Current Design Controls for Prevention of the failure mode | Detection (Detection of effect and not failure mode) | RPN | Recommended Action(s) | Responsibility & Target Completion Date | Action Taken | Action Results | Severity | Occurrence | Detection | RPN
1 | Power Supply - 6.5 Hot swap functionailty | Transient voltage at the +6.5V A/B input | Higher transients on power rails | Performance degradation for noise sensitive interfaces such as SGMII | 4 | Presence of transient voltages at the input 6.5V | 1 | Transient diodes are provided at the power entry-6.5A/B | 8 | 32
2 |  |  | Can damage 5V LDO and VDD_CPU, GVDD, +3.3V DC-DC regulators | APP board is not functional | 7 |  | 1 |  | 3 | 21
3 |  |  | Can cause failure of capacitors on power rail | If Open : Can cause higher noise levels in the power rails | 2 |  | 1 |  | 8 | 16
4 |  |  |  | If short : APP board is not functional | 7 |  | 1 |  | 3 | 21
5 |  | Excess In-rush current while inserting APP on the backplane | Can damage the active components on APP | APP board is not fuctional | 7 | No provision for current limiting | 1 | Hot swap controller is used in the design. | 3 | 21
6 |  |  | May result in degradation of components | Life of the board reduces | 2 |  | 1 |  | 9 | 18
7 |  | Overvoltage at 6.5V input | 5V LDO may be damaged | APP board is not fuctional | 8 | Input voltage goes beyond 8V. As the input voltage goes above 8.25V, the junction temperature of 5V LDO(Load current=400mA) rises beyond the rated value of 150 deg cel for an ambient temperature of 60 deg cel.. | 1 | TVS diode SMAJ7.5A is used at the input 6.5V with following characteristics: Reverse stand-off voltage = 7.5V; Break down Voltage = 8.3V; Clamping Voltage = 12.9V. TVS diode would prevent any current flow to the circuit when the voltage exceeds 8.3V. Moreover, PCC would shutdown during an overvoltage condition | 3 | 24
8 |  |  | Can damage the hot swap controller and other active components | APP board is not fuctional | 8 | Input voltage exceeds beyond 18V. As the input voltage exceeds beyond 18V Hot swap controller would not function properly and may be permanently damaged if it exceeds 24V. | 1 |  | 2 | 16
9 |  |  | LEDs on 6.5V rail can be damaged | LEDs not functional | 4 | Input voltage exceeds beyond 12V. As the input voltage exceeds beyond 12V LEDs would be damaged. | 1 |  | 1 | 4
10 |  | Absence of protection for higher load current/short circuit | Component drawing excess current and the related power supply circuitry may get damaged | APP board is not fuctional | 8 | Short circuit on any of the power rails or component fault | 6 | Current limit on hot swap controller would prevent load current to exceed 5.25A. | 2 | 96 | Current limit of Hot swap controller shall be reduced to 3A
11 |  | 6.5V Supply is enabled before board is completely inserted. | Can damage active components onAPP board | APP board is not fuctional | 7 | Board insertion is not detected properly | 1 | Hot swap controller is employed in the design and a short pin on backplane connector is used to detect board insertion | 5 | 35
12 |  |  | Can reduce the component life as a result of component degradation. | Life of the board may get reduced | 2 | Board insertion is not detected properly | 1 |  | 9 | 18
13 |  | Absence of undervoltage protection for 6.5V input supply | Would lead to improper operation of IOP-DM and MPC5534 boards, Some of the power rails may not come up | IOP-DM and MPC5534 board are not fuctional | 7 | Input voltage goes below 5.5 V | 5 | Hot swap controller is designed for a UVLO value of 5.2V, Moreover, PCC would shutdown during an undervoltage condition | 3 | 105 | Adjust the value of R14 and R131 to realise an UVLO threshold of 5.8V.
14 |  | Absence of reverse voltage protection for 6.5V A/B input supply | Can damage many components: Input tanatalum capacitor, TVS diode, Hot swap controller, and other components. | APP board will not be functional, may be permanently damaged | 7 | 6.5V input supply is connected in reverse polarity (during testing individual boards) | 2 | System design does not allow reverse connection, No design control for individual board testing | 1 | 14
15 |  | Failure of MOSFETs at the 6.5V A / B power entry (Q4 / Q5) | 6.5V A/B output is absent if MOSFET A ( or B) is open | Board will not get power if PCC present on slot B (or A) is damaged or absent | 7 | High board temperature | 1 | Industrial grade components, low thermal resistance MOSFET is used in the design | 1 | 7
16 |  |  |  |  | 7 | Over voltage/transients at 6.5V input | 1 | TVS diode SMAJ7.5A is used at the input 6.5V with following characteristics: Reverse stand-off voltage = 7.5V; Break down Voltage = 8.3V; Clamping Voltage = 12.9V. TVS diode would prevent any current flow to the circuit when the voltage exceeds 8.3V. Moreover, PCC would shutdown during an overvoltage condition; MOSFET SIR462DP has a high Breakdown voltage of 30V | 1 | 7
17 |  |  |  |  | 7 | Higher load current/output short circuit | 1 | Selected MOSFET SIR462DP supports 30A drain current | 1 | 7
18 |  |  | ORing functionality of the Hot swap circuitry will not be proper if MOSFET Drain to Source is short | Can lead to a short circuit between 6.5V A and B and lead to failure of PCC | 8 | High board temperature | 1 | Industrial grade components, low thermal resistance MOSFET is used in the design | 3 | 24 | PCC should shut down and indicate fault
19 |  |  |  |  | 8 | Over voltage/transients at 6.5V input | 1 | TVS diode SMAJ7.5A is used at the input 6.5V with following characteristics: Reverse stand-off voltage = 7.5V; Break down Voltage = 8.3V; Clamping Voltage = 12.9V. TVS diode would prevent any current flow to the circuit when the voltage exceeds 8.3V. Moreover, PCC would shutdown during an overvoltage condition; MOSFET SIR462DP has a high Breakdown voltage of 30V | 3 | 24
20 |  |  |  |  | 8 | Higher load current/output short circuit | 1 | Selected MOSFET SI7336ADP supports 30A drain current | 3 | 24
21 |  | Failure of output MOSFET of 6.5V Hot Swap controller (Q26) | No 6.5V output voltage if open | APP board will not be functional | 7 | High board temperature | 1 | Industrial grade components, low thermal resistance MOSFET is used in the design | 3 | 21
22 |  |  |  |  | 7 | Over voltage/transients at 6.5V input | 1 | TVS diode SMAJ7.5A is used at the input 6.5V with following characteristics: Reverse stand-off voltage = 7.5V; Break down Voltage = 8.3V; Clamping Voltage = 12.9V. TVS diode would prevent any current flow to the circuit when the voltage exceeds 8.3V. Moreover, PCC would shutdown during an overvoltage condition; MOSFET SIR462DP has a high Breakdown voltage of 30V | 3 | 21
23 |  |  |  |  | 7 | Higher load current/output short circuit | 1 | Selected MOSFET SI7336ADP supports 30A drain current | 3 | 21
24 |  |  | Hot swap functionality, Current limit, Output short circuit detection features of Hot Swap controller not functional if short | APP board will become vulnerable to Transient, Overcurrrent and Short circuit faults | 7 | High board temperature | 1 | Industrial grade components, low thermal resistance MOSFET is used in the design | 3 | 21
25 |  |  |  |  | 7 | Over voltage/transients at 6.5V input | 1 | TVS diode SMAJ7.5A is used at the input 6.5V with following characteristics: Reverse stand-off voltage = 7.5V; Break down Voltage = 8.3V; Clamping Voltage = 12.9V. TVS diode would prevent any current flow to the circuit when the voltage exceeds 8.3V. Moreover, PCC would shutdown during an overvoltage condition; MOSFET SIR462DP has a high Breakdown voltage of 30V | 3 | 21
26 |  |  |  |  | 7 | Higher load current/output short circuit | 1 | Selected MOSFET SI7336ADP supports 30A drain current | 3 | 21
27 |  | Short pin (Enable of Hot Swap controller) of backplane connector damaged/ disabled | APP board will not be powered | APP boardis not functional | 7 | Short pin of connector is damaged due to repeated insertions, improper handling | 1 | Guide pins are provided in the backplane to allow proper insertion of the the boards to backplane. | 1 | 7
28 |  | Short pin (Enable of Hot Swap controller) is permanently enabled | Hot swap functionality, Current limit, Output short circuit detection features of Hot Swap controller not functional if short | Can damage components, APP board will become vulnerable to Transient, Overcurrrent and Short circuit faults | 7 | Enable pin on hot swap controller always connected to ground | 1 | No design control | 5 | 35
29 |  | Failure of resistors R323, R324 (UVLO resistors) | UVLO Threshold value decreases: Hotswap Controller fails to shutdown at designed UVLO Threshold. | Some sections of IOP-DM and MPC5534 will not function | 6 | Degradation of Resistors R14, R131 due to temperature, aging | 1 | No design control | 3 | 18
30 |  |  | UVLO Threshold value increases:Hotswap Controller does not turn on even if the input voltage exceeds the designed UVLO Threshold | IOP-DM and MPC5534 boards will not be functional | 7 | Degradation of Resistors R14, R131 due to temperature, aging | 1 | No design control | 1 | 7
31 |  | Failure of Hot swap controller | APP board may not be powered, Hot swap functionality, Current limit, Output short circuit detection features of Hot Swap controller not functional if short | APP board may not be not functional; APP board will become vulnerable to Transient, Overcurrrent and Short circuit faults | 7 | Over voltage at the input, High load current, short circuit, degradation of component | 1 | No design control | 2 | 14
32 |  | Failure of TVS diodes: D6 and D7 (SMAJ7.5A) | If Open : Can damage components at input of power circuit. Can also cause higher transients in the power rails | APP board is not functional or can cause component damage, improper function | 4 | High input transient greater than rated, over voltage for more duration | 1 | No design control | 8 | 32
33 |  |  | If short : APP board is not powerd | APP board will not be functional | 7 | High input transient greater than rated, over voltage for more duration | 1 | No design control | 1 | 7
34 |  | Failure of tantalum capacitors associated with Hotswap controller: C297 | If Open : Can cause higher noise levels in the power rails | APP may have performance degradation. | 4 | Input voltage greater than rated capcitor voltage 16V | 1 | No design control | 8 | 32
35 |  |  | If short :APP board is not powered | APP board will not be functional | 7 | Input voltage greater than rated capcitor voltage 16V | 1 | No design control | 1 | 7
36 |  | Damage of pins on power connector | APP board is not powered | APP is not functional | 7 | Improper insertion, Mechanical damage | 1 | No design control | 1 | 7
37 | 5V LDO | Overvoltage at the LDO input | 5V LDO may be damaged | APP board is not fuctional | 7 | If the Input voltage is greater than 8.23V,the dropout voltage exceeds 3.23V (Load current = 525mA) and the heat generated would exceed the rated power dissipation of 1.7W | 1 | TVS diode SMAJ7.5A is used at the input 6.5V with following characteristics: Reverse stand-off voltage = 7.5V; Break down Voltage = 8.3V; Clamping Voltage = 12.9V. TVS diode would prevent any current flow to the circuit when the voltage exceeds 8.3V. Moreover, PCC would shutdown during an overvoltage condition | 3 | 21
38 |  |  |  |  | 7 | Input voltage greater than 6.5V and Failure of TVS diode: Open | 1 | No design control | 3 | 21
39 |  | Undervoltage at LDO input | Some of the power rails may not come up | APP board is not fuctional | 7 | Input voltage goes below 5.4 V | 5 | Hot swap controller is designed for a UVLO value of 5.2V, Moreover, PCC would shutdown during an undervoltage condition | 3 | 105 | Adjust the value of R323 and R324 to realise an UVLO threshold of 5.8V.
40 |  |  |  |  | 7 | Failure of Hotswap circuitry | 1 | No design control | 3 | 21
41 |  | Transient on LDO input | Can damage 5V LDO | APP board is not functional | 7 | Presence of transient voltages at the input 6.5V A/B | 1 | Transient diodes are provided at the power entry-6.5A/B | 3 | 21
42 |  |  |  |  | 7 | Damage of TVS diodes | 1 | No design control | 3 | 21
43 |  |  |  |  | 7 | Transients induced from the hot swap circuitry | 1 | No design control | 3 | 21
44 |  | Noise at 5V LDO input | Can cause higher noise levels in the 5V power rail | APP may malfunction or result in performance degradation/ USB device may not work | 6 | Presence of noise at 6.5V input A/B | 1 | Decoupling capacitors are provided at 6.5V power rail | 4 | 24
45 |  |  |  |  | 6 | Noise induced from Hot swap circuitry | 1 | No design control | 4 | 24
46 |  |  |  |  | 6 | Decoupling capacitors on 6.5V rail are open | 1 | No design control | 4 | 24
47 |  | Short circuit at 5V output | 5V LDO may be damaged / Component causing short circuit may be damaged / Overall board temperature may increase | APP board is not functional | 7 | Short circuit on any of the power rails or component/USB device fault | 3 | No design control | 2 | 42
48 |  | Excess load current | 5V LDO may be damaged / Component causing short circuit may be damaged/ Overall board temperature may increase | APP board is not fuctional | 7 | The load current exceeds 1A | 3 | No design control | 2 | 42
49 |  | 5V Output capcitors failure | If Short: 5V power not available | APP board is not fuctional | 7 | Output voltage greater than rated capcitor voltage | 1 | No design control | 2 | 14
50 |  |  |  |  | 7 | Degradation of capacitors due to temperature, aging | 1 | No design control | 2 | 14
51 |  |  | If open: Higher Noise on 5V rail | 5V RESET monitoring circuitry may reset the APP and hence APP would not be functional / performance degradation | 5 | Output voltage greater than rated capcitor voltage | 1 | No design control | 2 | 10
52 |  |  |  |  | 5 | Degradation of capacitors due to temperature, aging | 1 | No design control | 2 | 10
53 |  | 5V LDO failure | APP board is not fully powered | APP board is not functional | 7 | Over voltage at the input, High load current, short circuit, degradation of component due to temperature, aging | 1 | No design control | 2 | 14
54 | 1V Switching regulator : LM3495 (CPU Core) | Overvoltage at the Regulator input | CPU switching regulator may be damaged or not function properly | APP is not functional | 7 | Input voltage is greater than rated voltage of 18V | 1 | TVS diode SMAJ7.5A is used at the input 6.5V with following characteristics: Reverse stand-off voltage = 7.5V; Break down Voltage = 8.3V; Clamping Voltage = 12.9V. TVS diode would prevent any current flow to the circuit when the voltage exceeds 8.3V. M | 3 | 21
55 |  | Undervoltage at the Regulator input | Switching regulator will not function properly if the input supply goes below +2.9V | APP is not functional | 6 | Input +6.5V becomes less than +2.9V | 1 | Hot swap controller is designed for a UVLO value of 5.2V, Moreover, PCC would shutdown during an undervoltage condition | 2 | 12
56 |  |  |  |  | 6 | Failure of Hotswap circuitry | 1 | No design control | 2 | 12
57 |  |  |  |  | 6 | Short circuit at the input of switching regulator | 1 | Hot swap controller detects short circuit and shut downs | 2 | 12
58 |  | Transient on Switching regulator input | Switching regulator may be damaged | APP is not functional | 7 | Presence of transient voltages at the input 6.5V A/B | 1 | Transient diodes are provided at the power entry-6.5A/B | 3 | 21
59 |  |  |  |  | 7 | Damage of TVS diodes | 1 | No design control | 3 | 21
60 |  |  |  |  | 7 | Transients induced from the hot swap circuitry | 1 | No design control | 3 | 21
61 |  | switching regulator not enabled | [7 empty] | 0
62 |  | Rise time of 1V rail is not within the spec | Processor may not boot | APP is not functional | 6 | Componnet failure in Switching regulator circuitry | 1 | The rise time of 1V power rail is about 10mS which is within processor specifications (The processor requires all the power rails to be stable within 50mS) | 5 | 30
63 |  | Short circuit at 1V output | Component causing short circuit may be damaged / Overall board temperature may increase | APP board is not fuctional | 7 | Short circuit on any of the power rails or faulty component | 1 | Switching regulator turns off the MOSFETs during a short circuit condition | 3 | 21
64 |  | Excess load current | Component causing short circuit may be damaged / Overall board temperature may increase | APP board is not fuctional | 7 | Load current exceeds 10A due to a component fault or short circuit | 1 | Switching regulator turns off the MOSFETs when the load current exceeds 10A | 3 | 21
65 |  | Overvoltage at the 1V switching regulator output | Will damage components on 1V rail including Processor | APP board is damaged | 7 | Componnet failure in Switching regulator circuitry | 3 | The LM3495 will shut down if the output voltage exceeds 1.25V for longer than 4 μs. But, Absolute maximum for processor is only 1.05V | 3 | 63
66 |  |  |  |  | 7 | Short between 1V rail and 1.5V/ 2.5V/3.3V/5V/6.5V power rail | 3 |  | 3 | 63
67 |  |  |  |  | 7 | Degradation of R331/ R339 due to temperature change, aging | 3 |  | 3 | 63
68 |  | High ripple at the 1V output | Noise on power rails | May damage components on the 1V rail including processor or reduce the performance of noise sensitive interfaces such as SGMII | 6 | Degradation of componets at the output side of Switching regulator (Inductor, Output capacitor) | 3 | Have used Ceramic capacitors at the output which have LOW ESR value.Absolute maximum for processor is only 1.05V | 3 | 54
69 |  | Adjustable voltage not correct (from resistor network) | [7 empty] | 0
70 |  | Under voltage at the 1V output | Processor may not boot | APP board is not functional | 7 | Degradation of R331/ R339 due to temperature change, aging | 1 | No design control | 3 | 21
71 |  |  |  |  | 7 | Switching regulator circuit is faulty | 1 |  | 3 | 21
72 |  | Switching regulator frequency is wrong | [7 empty] | 0
73 |  | 1V Output capacitor failure | If Short: 1V power not available | APP board is not functional | 7 | Output voltage greater than rated capcitor voltage | 1 | No design control | 3 | 21
74 |  |  |  |  | 7 | Degradation of capacitors due to temperature, aging | 1 | No design control | 3 | 21
75 |  |  | If open: Higher Noise on 1V rail | 1V monitoring circuitry may malfunction and cause APP not be functional / performance degradation | 6 | Output voltage greater than rated capcitor voltage | 1 | No design control | 3 | 18
76 |  |  |  |  | 6 | Degradation of capacitors due to temperature, aging | 1 | No design control | 3 | 18
77 |  | Switching regulator failure | 1V not within spec or not available | APP board is not functional | 7 | Component degradation due to temperature, aging, overvoltage/transient at input | 1 | No design control | 3 | 21
78 |  | High Side Switching mosfet failure | 1V not available if open | APP board is not functional | 6 | Component degradation due to aging/ overcurrent at 1V rail | 1 | No design control | 3 | 18
79 |  |  | Overvoltage at 1V rail if short | Processor may be damaged | 7 | Component degradation due to aging/ overcurrent at 1V rail | 1 | No design control | 3 | 21
80 |  |  | May cause short circuit between 6.5V and GND when HIGH side MOSFET is shorted and LOW side MOSFET is ON | APP board is not functional | 7 | Component degradation due to aging/ overcurrent at 1V rail | 1 | No design control | 3 | 21
81 |  | Low Side Switching mosfet failure | 1V not available if open or short | APP board is not functional | 7 | Component degradation due to aging/ overcurrent at 1V rail | 1 | No design control | 3 | 21
82 |  |  | May cause short circuit between 6.5V and GND when LOW side MOSFET is shorted and HIGH side MOSFET is ON | APP board is not functional | 7 | Component degradation due to aging/ overcurrent at 1V rail | 1 | No design control | 3 | 21
83 |  | Switching diode failure | 1V not available if open or short | APP board is not functional | 7 | Component degradation due to aging, overcurrent at 1V rail | 1 | No design control | 3 | 21
84 |  |  | Will cause short crcuit between 6.5V and GND if short | APP board is not functional | 7 | Component degradation due to aging, overcurrent at 1V rail | 1 | No design control | 3 | 21
85 |  | Bootstrap diode failure | 1V not available | APP board is not functional | 7 | Component degradation due to aging, overcurrent at 1V rail | 1 | No design control | 3 | 21
86 |  | Inductor failure | 1V not available if open | APP board is not functional | 7 | Component degradation due to aging, overcurrent at 1V rail | 1 | No design control | 3 | 21
87 |  |  | Overvoltage at 1V rail if short | Processor may be damaged | 7 | Component degradation due to aging, overcurrent at 1V rail | 1 | The LM3495 will shut down if the output voltage exceeds 1.25V for longer than 4 μs | 3 | 21
88 |  | Feedback resistors failure | Overvoltage at 1V rail | Processor may be damaged | 7 | Component degradation due to aging | 1 | The LM3495 will shut down if the output voltage exceeds 1.25V for longer than 4 μs | 3 | 21
89 |  |  | Undervoltage at 1V rail | APP board is not functional | 6 | Component degradation due to aging | 1 | No design control | 3 | 18
90 |  | compensation resistor failure | [7 empty] | 0
91 | 3.3V Switching regulator : TPS54332 | Overvoltage at the Regulator input | 3.3V switching regulator may be damaged or not function properly | APP is not functional | 7 | Input voltage is greater than rated voltage of 28V | 1 | TVS diode SMAJ7.5A is used at the input 6.5V with following characteristics: Reverse stand-off voltage = 7.5V; Break down Voltage = 8.3V; Clamping Voltage = 12.9V. TVS diode would prevent any current flow to the circuit when the voltage exceeds 8.3V. M | 3 | 21
92 |  | Undervoltage at the Regulator input | Switching regulator will not function properly if the input supply goes below +0.8V | APP is not functional | 6 | Input +6.5V becomes less than +0.8V | 1 | Hot swap controller is designed for a UVLO value of 5.2V, Moreover, PCC would shutdown during an undervoltage condition | 2 | 12
93 |  |  |  |  | 6 | Failure of Hotswap circuitry | 1 | No design control | 2 | 12
94 |  |  |  |  | 6 | Short circuit at the input of switching regulator | 1 | Hot swap controller detects short circuit and shut downs | 2 | 12
95 |  | Transient on Switching regulator input | Switching regulator may be damaged | APP is not functional | 7 | Presence of transient voltages at the input 6.5V A/B | 1 | Transient diodes are provided at the power entry-6.5A/B | 3 | 21
96 |  |  |  |  | 7 | Damage of TVS diodes | 1 | No design control | 3 | 21
97 |  |  |  |  | 7 | Transients induced from the hot swap circuitry | 1 | No design control | 3 | 21
98 |  | switching regulator not enabled | [7 empty] | 0
99 |  | Rise time of 3.3V rail is not within the spec | Processor may not boot | APP is not functional | 6 | Componnet failure in Switching regulator circuitry | 1 | The rise time of 3.3V power rail is about 10mS which is within processor specifications (The processor requires all the power rails to be stable within 50mS) | 5 | 30
100 |  | Short circuit/ Excess load current at 3.3V output | Component causing short circuit may be damaged / Overall board temperature may increase | APP board is not fuctional | 7 | Short circuit on any of the power rails or faulty component | 1 | Switching regulator loweers the seitching frequency during a short circuit condition | 3 | 21
101 |  | Overvoltage at the 3.3V switching regulator output | Will damage components on 3.3V rail including Processor | APP board is damaged | 7 | Componnet failure in Switching regulator circuitry | 3 | No design control | 3 | 63
102 |  |  |  |  | 7 | Short between 3.3V rail and 5V/6.5V power rail | 3 |  | 3 | 63
103 |  |  |  |  | 7 | Degradation of R333/ R337 due to temperature change, aging | 3 |  | 3 | 63
104 |  | High ripple at the 3.3V output | Noise on power rails | May damage components on the 3.3V rail including processor or reduce the performance of noise sensitive interfaces such as SGMII | 6 | Degradation of componets at the output side of Switching regulator (Inductor, Output capacitor) | 3 | Have used Ceramic capacitors at the output which have LOW ESR value. | 3 | 54
105 |  | Under voltage at the 3.3V output | Processor may not boot | APP board is not functional | 7 | Switching regulator circuit is faulty | 1 | No design control | 3 | 21
106 |  | 3.3V Output capacitor failure | If Short: 3.3V power not available | APP board is not functional | 7 | Output voltage greater than rated capcitor voltage | 1 | No design control | 3 | 21
107 |  |  |  |  | 7 | Degradation of capacitors due to temperature, aging | 1 | No design control | 3 | 21
108 |  |  | If open: Higher Noise on 3.3V rail | 3.3V monitoring circuitry may malfunction and cause APP not be functional / performance degradation | 6 | Output voltage greater than rated capcitor voltage | 1 | No design control | 3 | 18
109 |  |  |  |  | 6 | Degradation of capacitors due to temperature, aging | 1 | No design control | 3 | 18
110 |  | Switching regulator failure | 3.3V not within spec or not available | APP board is not functional | 7 | Component degradation due to temperature, aging, overvoltage/transient at input | 1 | No design control | 3 | 21
111 |  | Bootstrap diode failure | 3.3V not available | APP board is not functional | 7 | Component degradation due to aging/ overcurrent at 3.3V rail | 1 | No design control | 3 | 21
112 |  | Inductor failure | 3.3V not available if open | APP board is not functional | 7 | Component degradation due to aging/ overcurrent at 3.3V rail | 1 | No design control | 3 | 21
113 |  |  | Overvoltage at 3.3V rail if short | Processor may be damaged | 7 | Component degradation due to aging/ overcurrent at 3.3V rail | 1 | No deign control | 3 | 21
114 |  | Feedback resistors failure | Overvoltage at 3.3V rail | Processor may be damaged | 7 | Component degradation due to aging | 1 | No design control | 3 | 21
115 |  |  | Undervoltage at 3.3V rail | APP board is not functional | 6 | Component degradation due to aging | 1 | No design control | 3 | 18
116 | DDR3 Switching regulator(TPS51116) | Overvoltage at the Regulator input | DDR switching regulator may be damaged or not function properly | APP is not functional | 7 | Input voltage is greater than rated voltage of 28V | 1 | TVS diode SMAJ7.5A is used at the input 6.5V with following characteristics: Reverse stand-off voltage = 7.5V; Break down Voltage = 8.3V; Clamping Voltage = 12.9V. TVS diode would prevent any current flow to the circuit when the voltage exceeds 8.3V. M | 3 | 21
117 |  | Undervoltage at the Regulator input | Switching regulator will not function properly if the input supply goes below 3V | APP is not functional | 6 | Input +6.5V becomes less than +3V | 1 | Hot swap controller is designed for a UVLO value of 5.2V, Moreover, PCC would shutdown during an undervoltage condition | 2 | 12 | Adjust the value of R323 and R324 to realise an UVLO threshold of 5.8V.
118 |  |  |  |  | 6 | Failure of Hotswap circuitry | 1 | No design control | 2 | 12
119 |  |  |  |  | 6 | Short circuit at the input of switching regulator | 1 | Hot swap controller detects short circuit and shut downs | 2 | 12
120 |  | Transient on Switching regulator input | Switching regulator may be damaged | APP is not functional | 7 | Presence of transient voltages at the input 6.5V A/B | 1 | Transient diodes are provided at the power entry-6.5A/B | 3 | 21
121 |  |  |  |  | 7 | Damage of TVS diodes | 1 | No design control | 3 | 21
122 |  |  |  |  | 7 | Transients induced from the hot swap circuitry | 1 | No design control | 3 | 21
123 |  | switching regulator not enabled
124 |  | Rise time of GVDD rail is not within the spec | Processor may not boot | APP is not functional | 6 | Componnet failure in Switching regulator circuitry | 1 | The rise time of GVDD power rail is about 10mS which is within processor specifications (The processor requires all the power rails to be stable within 50mS) | 5 | 30
125 |  | Short circuit at GVDD output | Component causing short circuit may be damaged / Overall board temperature may increase | APP board is not fuctional | 7 | Short circuit on any of the power rails or faulty component | 5 | Switching regulator turns off the MOSFETs during a short circuit condition. Current limit is set at about 12.75A. | 3 | 105 | Reduce the current limit by decreasing R321 value
126 |  | Excess load current | Component causing short circuit may be damaged / Overall board temperature may increase | APP board is not fuctional | 7 | Load current exceeds 12.5A due to a component fault or short circuit | 5 | Reduce the current limit by decreasing R321 value | 3 | 105 | Reduce the current limit by decreasing R321 value
127 |  | Overvoltage at the GVDD switching regulator output | Will damage components on GVDD rail including Processor and DDR3 module | APP board is damaged | 7 | Componnet failure in Switching regulator circuitry | 3 | TPS51116 will turn off the MOSFET if the output voltage exceeds 1.8V | 3 | 63 | Confirm the max rating for DDR3 and processor GVDD
128 |  |  |  |  | 7 | Short between GVDD rail and 2.5V/3.3V/5V/6.5V power rail | 3 |  | 3 | 63
129 |  |  |  |  | 7 | Degradation of R331/ R339 due to temperature change, aging | 3 |  | 3 | 63
130 |  | High ripple at the GVDD output | Noise on power rails | May damage components on the GVDD rail including processor and DDR3 or reduce the performance of APP board | 6 | Degradation of componets at the output side of Switching regulator (Inductor, Output capacitor) | 3 | Have used recommended capacitors at the output | 3 | 54 | Check the ESR value the capacitor used
131 |  | Adjustable voltage not correct (from resistor network)
132 |  | Under voltage at the GVDD output | Processor may not boot | APP is not functional | 7 | Switching regulator circuit is faulty | 1 | Output MOSFET is turned OFF if the output is less than 1.05V | 3 | 21
133 |  | 1.5V Output capacitor failure | If Short: 1.5V power not available | APP board is not functional | 7 | Output voltage greater than rated capcitor voltage | 1 | No design control | 3 | 21
134 |  |  |  |  | 7 | Degradation of capacitors due to temperature, aging | 1 | No design control | 3 | 21
135 |  |  | If open: Higher Noise on 1.5V rail | Performance degradation | 6 | Output voltage greater than rated capcitor voltage | 1 | No design control | 3 | 18
136 |  |  |  |  | 6 | Degradation of capacitors due to temperature, aging | 1 | No design control | 3 | 18
137 |  | Switching regulator failure | 1.5V not within spec or not available | APP board is not functional | 7 | Component degradation due to temperature, aging, overvoltage/transient at input | 1 | No design control | 3 | 21
138 |  | High Side Switching mosfet failure | 1.5V not available if open | APP board is not functional | 6 | Component degradation due to aging/ overcurrent at 1.5V rail | 1 | No design control | 3 | 18
139 |  |  | Overvoltage at 1.5V rail if short | Processor may be damaged | 7 | Component degradation due to aging/ overcurrent at 1V rail | 1 | No design control | 3 | 21
140 |  |  | May cause short circuit between 6.5V and GND when HIGH side MOSFET is shorted and LOW side MOSFET is ON | APP board is not functional | 7 | Component degradation due to aging/ overcurrent at 1.5V rail | 1 | No design control | 3 | 21
141 |  | Low Side Switching mosfet failure | 1.5V not available if open or short | APP board is not functional | 7 | Component degradation due to aging/ overcurrent at 1.5V rail | 1 | No design control | 3 | 21
142 |  |  | May cause short circuit between 6.5V and GND when LOW side MOSFET is shorted and HIGH side MOSFET is ON | APP board is not functional | 7 | Component degradation due to aging/ overcurrent at 1.5V rail | 1 | No design control | 3 | 21
143 |  | Inductor failure | 1.5V not available if open | APP board is not functional | 7 | Component degradation due to aging, overcurrent at 1.5V rail | 1 | No design control | 3 | 21
144 |  |  | Overvoltage at 1.5V rail if short | Processor may be damaged | 7 | Component degradation due to aging, overcurrent at 1V rail | 1 | The TPS51116 will turn oof the MOSFET if the output voltage exceeds 1.8V | 3 | 21
145 |  | Feedback resistors failure | Overvoltage at 1.5V rail | Processor may be damaged | 7 | Component degradation due to aging | 1 | The TPS51116 will turn oof the MOSFET if the output voltage exceeds 1.8V | 3 | 21
146 |  |  | Undervoltage at 1V rail | APP board is not functional | 6 | Component degradation due to aging | 1 | No design control | 3 | 18
147 | 3.3V and 5V Power Monitor and Reset Circuitry (DS1834A) | CPLD_RESET# stuck at LOW | CPLD always in RESET | APP board is not functional | 7 | Failure of monitor IC | 1 | No design control | 4 | 28
148 |  |  |  |  | 7 | Output of Reset switch shorted to GND | 1 | No design control | 4 | 28
149 |  |  |  |  | 7 | CPLD_RESET# is shorted to GND | 1 | No design control | 4 | 28
150 |  |  |  |  | 7 | CPLD drives the signal LOW | 1 | No design control | 4 | 28
151 |  | CPLD_RESET# is always driven HIGH | Fails to distinguish fault with 5V and 3.3V power rail | Failure to detect fault may damage APP board components | 6 | Failure of monitor IC | 1 | No design control | 4 | 24
152 |  | Failure of monitor/reset IC | CPLD always in RESET | APP board is not functional; Manual reset control fails | 7 | Degradation of component due to aging, temperature, Presence of ESD or transients at switch | 3 | No design control | 4 | 84 | ESD protection needs to be provided for reset switch??
153 |  |  | CPLD always out of RESET | May damage the APP as a result of Failure to detect 5V and 3.3V fault; Manual reset control fails | 6 | Degradation of component due to aging, temperature, Presence of ESD or transients at switch | 3 | No design control | 5 | 90 | ESD protection needs to be provided for reset switch??
154 |  | Failure of reset switch | If short: CPLD always in Reset | APP board is not functional; Manual reset control fails | 7 | Degradation due to temperature, aging, physical damage | 1 | No design control | 4 | 28
155 |  |  | If open: RESET to input Monitor is always floating | Manual reset control fails | 6 | Degradation due to temperature, aging, physical damage | 1 | No design control | 5 | 30
156 | Power Sequencing | Power sequencing is not as required | Processor may not boot if all the power supply rails are not stable within 50mS | APP board is not functional | 7 | Wrong CPLD code | 1 | No design control | 3 | 21 | Need to change GVDD power enable: Curently GVDD power rail is not stable within 50mS. This is because the GVDD enable is provided by the CPLD only after CPLD_RESET# is deasserted. DS1834A deasserts CPLLD_RESET# only 300mS after the 3.3V and 5V power rails are stable.
157 |  |  |  |  | 7 | Failure of power monitor ICs/ CPLD | 1 | No design control | 3 | 21
158 |  |  |  |  | 7 | Failure of power supply IC | 1 | No design control | 3 | 21
159 |  | Few voltages present others not availble | APP board is not working | Some of the components may be damaged | 7 | Power Supply circuitry failure | 1 | No design control | 3 | 21
160 |  |  |  |  | 7 | Defective Power Supply not enabled | 1 | No design control | 3 | 21
161 | System Clock circuitry: CLK_DDR CLK_CPLD_66M CLK_RTC CLK_SYS | Clock is absent | Processor will fail to boot | APP is not functional | 7 | Absence of 3.3V | 1 | No design control | 4 | 28
162 |  |  |  |  | 7 | Failure of Oscillator(U9), Clock buffer(U10); Termination resistors are open (R29-31, R404) | 1 | No design control | 4 | 28
163 |  |  |  |  | 7 | Clock signal has a short to supply, GND or any other signal | 1 | No design control | 4 | 28
164 |  | Clock is out of spec : frequency value, jitter, duty cycle,overshoot, undershoot,dc level, rise time , fall time, startup time | Processor may not boot/ Some of the interfaces may not work | APP board may not be functional | 6 | Noise in +3.3V power rail | 1 | No design control | 5 | 30
165 |  |  |  |  | 6 | Interference from other circuitry/ intrerfaces | 1 | No design control | 5 | 30
166 |  |  |  |  | 6 | Component degradation: Oscillator, Buffer, Termination Resistors | 1 | No design control | 5 | 30
167 |  | Oscillator failure | Clock is absent or is out of spec | APP board may not be fully functional | 7 | Component degradation due to aging, temperature or due to power supply variations | 1 | No design control | 4 | 28
168 |  | Clock buffer failure | Clock is absent or is out of spec | APP board may not be fully functional | 7 | Component degradation due to aging, temperature or due to power supply variations | 1 | No design control | 4 | 28
169 |  | Termination resistors failure/degradation | Clock is absent if open | APP board is not functional | 7 | Component degradation due to aging, temperature | 1 | No design control | 4 | 28
170 |  |  | Clock is out of spec or absent if short | APP board may not be fully functional | 6 |  | 1 | No design control | 5 | 30
171 | System Clock circuitry: TSEC1_PHY_REFCLK TSEC3_PHY_REFCLK TSEC1_REFCLK TSEC3_REFCLK | Clock is absent | Processor will fail to boot | APP is not functional | 6 | Absence of 3.3V | 1 | No design control | 5 | 30
172 |  |  |  |  | 6 | Failure of Oscillator(U18), Clock buffer(U17); Termination resistors are open (R114-117) | 1 | No design control | 5 | 30
173 |  |  |  |  | 6 | Clock signal has a short to supply, GND or any other signal | 1 | No design control | 5 | 30
174 |  | Clock is out of spec : frequency value, jitter, duty cycle,overshoot, undershoot,dc level, rise time , fall time, startup time | Processor may not boot/ eTSEC interface may not work | APP board may not be functional / eTSEC interface may not work | 5 | Noise in +3.3V power rail | 1 | No design control | 6 | 30
175 |  |  |  |  | 5 | Interference from other circuitry/ intrerfaces | 1 | No design control | 6 | 30
176 |  |  |  |  | 5 | Component degradation: Oscillator, Buffer, Termination Resistors | 1 | No design control | 6 | 30
177 |  | Oscillator failure | Clock is absent or is out of spec | APP board may not be fully functional | 6 | Component degradation due to aging, temperature or due to power supply variations | 1 | No design control | 5 | 30
178 |  | Clock buffer failure | Clock is absent or is out of spec | APP board may not be fully functional | 6 | Component degradation due to aging, temperature or due to power supply variations | 1 | No design control | 5 | 30
179 |  | Termination resistors failure/degradation | Clock is absent if open | APP board is not functional | 6 | Component degradation due to aging, temperature | 1 | No design control | 5 | 30
180 |  |  | Clock is out of spec or absent if short | APP board may not be fully functional | 5 |  | 1 | No design control | 6 | 30
181 | CPLD | Overvoltage on any of the IO pins | I/O pin may be damaged | APP board may not be fully functional | 6 | Short with 6.5V power rail | 2 | The IO pins are tolerant upto 5V | 3 | 36
182 |  |  |  |  | 6 | Damage of the components connected to I/O pin | 2 | No design control | 4 | 48
183 |  | 25MHz CPLD Clock is absent | CPLD is not functional | APP board is not functional | 7 | Failure of 25MHz oscillator,short with any other signal | 1 | No design control | 4 | 28
184 |  | CPLD not programmed correctly | CPLD may not be functional | APP is not functional | 7 | Wrong programming file; Programming tool error | 1 | No design control | 5 | 35
185 |  | CPLD programming unsuccessful | CPLD will not be functional | APP is not functional | 7 | Wrong programming file; Programming tool error; Improper insertion of Programming connector | 4 | No design control | 2 | 56 | Use polarised connectors
186 |  | Excess Sink current on IO pin | CPLD may be damaged | APP is not functional | 6 | Sink current exceeds 25mA: Short between any power rail and I/O pin of CPLD | 1 | No design control | 5 | 30
187 |  |  |  |  | 6 | Sink current exceeds 25mA: Damage to component connected to an I/O pin | 1 | No design control | 5 | 30
188 |  | Excess Source current | CPLD may be damaged | APP is not functional | 6 | Source current exceeds 25mA:Short between any Output pin of CPLD and GND | 1 | No design control | 5 | 30
189 |  |  |  |  | 6 | Source current exceeds 25mA: Damage to component connected to an I/O pin | 1 | No design control | 5 | 30
190 |  | CPLD Output signal is always LOW | Failure of output signals : SGMII_PHY_RST#, ENET_PHY_RST#, TSEC_PHY_RST# | SGMII PHY, Ethernet PHY, EtherCAT phy will not work properly | 6 | Overvoltage at I/O pin, Excess Sink/Source current, ESD | 1 | No design control | 5 | 30
191 |  |  | Failure of RESET signals (HRESET,SRESET,TRST,DDR3_RESET) | APP board is not functional | 7 | Overvoltage at I/O pin, Excess Sink/Source current, ESD | 1 | No design control | 5 | 35
192 |  |  | Failure of output signals : MUX enable signals | Ethernet, Ethercat, SGMII and UART interfaces may not function | 6 | Overvoltage at I/O pin, Excess Sink/Source current, ESD | 1 | No design control | 5 | 30
193 |  | CPLD Output signal is always HIGH | Failure of output signals : SGMII_PHY_RST#, ENET_PHY_RST#, TSEC_PHY_RST# | SGMII PHY, Ethernet PHY, EtherCAT phy may not be properly initialised, hence these interfaces may not work properly | 6 | Overvoltage at I/O pin, Excess Sink/Source current, ESD | 1 | No design control | 5 | 30
194 |  |  | Failure of RESET signals (HRESET,SRESET,TRST, DDR3_RESET) | Processor may not boot/ POR strappings will not be read correctly/APP board is not functional | 7 | Overvoltage at I/O pin, Excess Sink/Source current, ESD | 1 | No design control | 5 | 35
195 |  |  | Failure of output signals : MUX enable signals | POR strappings will not be read: Processor may not boot/ function properly | 7 | Overvoltage at I/O pin, Excess Sink/Source current, ESD | 1 | No design control | 5 | 35
196 |  | Presence of ESD or transients on JTAG connectors | CPLD may be damaged | APP may not be functional, May not be able to program the CPLD | 6 | Absence of ESD protection on programming pins | 4 | No design control | 4 | 96 | Provide ESD protection for JTAG interface
197 |  | CPLD failure | Processor may not boot | APP board is not functional | 7 | Overvoltage at I/O pin, Excess Sink/Source current, temperature, aging, ESD | 1 | No design control | 3 | 21
198 |  | 25MHz oscillator failure | CPLD will not be functional | APP board is not functional | 7 | Overvoltage at the oscillator supply pin, temperature, aging, ESD | 1 | No design control | 3 | 21
199 | DDR3 Module | DDR3 clock is absent or is out of spec | DDR3 not working or data loss | APP board is not functional | 7 | CLK_DDR is absent | 1 | No design control | 3 | 21
200 |  |  |  |  | 7 | MCK0+/- or MCK1+/- is having short with VCC, GND or any other signal | 1 | No design control | 3 | 21
201 |  |  |  |  | 7 | DDR interface is not configured properly | 1 | No design control | 3 | 21
202 |  |  |  |  | 7 | Interference from other circuitry/ intrerfaces | 1 | No design control | 3 | 21
203 |  | Power sequencing is not proper | DDR3 may not be working | APP board may not be functional | 6 | Refer Subsection "POWER SEQUENCING" | 5 | Refer Subsection "POWER SEQUENCING" | 4 | 120 | Need to change GVDD power enable: Curently GVDD power rail is not stable within 50mS. This is because the GVDD enable is provided by the CPLD only after CPLD_RESET# is deasserted. DS1834A deasserts CPLLD_RESET# only 300mS after the 3.3V and 5V power rails are stable.
204 |  | GVDD, VTT or VREF is not available | DDR3 is not working | APP board is not functional | 7 | Refer Subsection "Switching Regulator: GVDD" | 1 | Refer Subsection "Switching Regulator: GVDD" | 2 | 14
205 |  | No connectivity for few/all DDR3 signals | DDR3 is not working | APP board is not functional | 7 | DDR3 module not inserted properly | 1 | No design control | 3 | 21
206 |  |  |  |  | 7 | SODIMM connector or DDR3 module is damaged | 1 | No design control | 3 | 21
207 |  | Any address,data or control signals stuck at 0 or 1 or short with any other signal | DDR3 may not be working properly | APP board may not function properly | 6 | Any address,data or control signals is having short with VCC, GND or short with any other signal | 1 | No design control | 5 | 30
208 |  |  |  |  | 6 | Processor or DDR module pin is damaged | 1 | No design control | 5 | 30
209 |  | Power supply is out of tolerance (GVDD,VTT,VREF) | DDR3 may not be working or data loss | APP board may not be functional | 6 | Refer Subsection "Switching Regulator: DDR3" | 1 | Refer Subsection "Switching Regulator: DDR3 " | 4 | 24
210 |  | Noise on Address/Data or Control signals | Data loss or DDR may not be working properly | APP may not be working properly | 6 | Interference from other circuitry/ intrerfaces | 1 | No design control | 5 | 30
211 |  |  |  |  | 6 | Power supply noise | 1 | No design control | 5 | 30
212 |  | DDR3 not configured properly | DDR3 is not working | APP board is not functional | 7 | Software loaded is corrupt/wrong | 1 | No design control | 5 | 35
213 |  |  |  |  | 7 | DDR3 not initialised correctly due to wrong POR values read | 1 | No design control | 5 | 35
214 |  |  |  |  | 7 | Improper Power/Reset sequencing | 1 | No design control | 5 | 35
215 |  | Reset not present or improper Reset sequencing | DDR3 may not be working | APP board may not be functional | 6 | DDR3_RESET signal is improper (Refer CPLD section) | 1 | No design control | 6 | 36
216 |  |  |  |  | 6 | CPLD or MOSFET is damaged | 1 | No design control | 6 | 36
217 |  | DDR module failure | DDR3 will not be working | APP board is not functional | 7 | Degradation of DDR3 module due to overvoltage, ESD, aging, temperature | 1 | No design control | 3 | 21
218 |  | MOSFET(Q1) failure | DDR3 may not be working | APP may not be functional | 6 | Degradation of MoSFET due to aging, temperature | 1 | No design control | 3 | 18
219 | NAND Flash | Address line stuck at 0 or 1 | Some of the memory locations will not be accessible | APP may not boot | 6 | Address line has a short with VCC/GND due to faulty MRAM | 1 | No design control | 8 | 48
220 |  | Data line stuck at 0 or 1 | Data loss | APP may not boot | 6 | Data line has a short with VCC/GND | 1 | No design control | 8 | 48
221 |  | Control line stuck at 0 or 1 | Flash may not be accessible | APP may not boot | 6 | Control line has a short with VCC/GND | 1 | No design control | 8 | 48
222 |  | NAND Flash not configured properly | Flash will not be accessible | APP will not boot | 7 | Wrong software code | 1 | No design control | 6 | 42
223 |  | NAND Flash failure | NAND Flash will not be accessible | APP will not boot | 7 | Degradation of component due to overvoltage at the power pin, temperature, aging | 1 | No design control | 5 | 35
224 |  | Series resitor failure | NAND Flash will not be accessible | APP will not boot | 7 | Degradation of component due to aging, temperature | 1 | No design control | 6 | 42
225 | MRAM | Address line stuck at 0 or 1 | Some of the memory locations will not be accessible | Data loss/ MRAM is not fully accessible | 4 | Address line has a short with VCC/GND due to faulty MRAM | 1 | No design control | 8 | 32
226 |  | Data line stuck at 0 or 1 | Data loss | Data loss/ MRAM is not fully accessible | 4 | Data line has a short with VCC/GND | 1 | No design control | 8 | 32
227 |  | Control line stuck at 0 or 1 | MRAM may not be accessible | Data loss/ MRAM is not fully accessible | 5 | Control line has a short with VCC/GND | 1 | No design control | 8 | 40
228 |  | MRAM not configured properly | MRAM will not be accessible | MRAM will not be functional | 5 | Wrong software code | 1 | No design control | 6 | 30
229 |  | MRAM failure | MRAM will not be accessible | MRAM will not be functional | 5 | Degradation of component due to overvoltage at the power pin, temperature, aging | 1 | No design control | 5 | 25
230 |  | Series resitor failure | MRAM may not be accessible | MRAM may not be functional | 5 | Degradation of component due to aging, temperature | 1 | No design control | 6 | 30
231 | EtherCAT (TSEC1 and TSEC3) | TSEC1 and TSEC3 clock is absent or is out of spec | Processor may fail to boot | APP board may not be functional / eTSEC interface is not working | 6 | Refer Section TSEC Clock | 1 | No design control | 3 | 18
232 |  | TSEC1 and TSEC3 reset failure | TSEC1 and TSEC3 interface will be in RESET if TSEC-PHY_RESET# is always LOW | TSEC1and TSEC3 interface will not be working | 5 | TSEC_PHY_RESET# is improper. Refer Section CPLD | 1 | No design control | 4 | 20
233 |  |  | TSEC1 and TSEC3 interface will not get proper RESET if TSEC_PHY_RESET# is always HIGH | TSEC1and TSEC3 interface may not be working | 5 | TSEC_PHY_RESET# is improper. Refer Section CPLD | 1 | No design control | 4 | 20
234 |  | Noise on eTSEC or EtherCAT signals | Data loss | EtherCAT interface of APP may not be working properly | 5 | Interference from other circuitry/ intrerfaces | 1 | Have added magnetics to strengthen the signal/ make it immune to noise | 4 | 20
235 |  |  |  |  | 5 | 3.3V or 2.5V supply noise | 1 | No design control | 4 | 20
236 |  | EtherCAT communication not working | APP unable to scan any EtherCAT devices | APP will not be able to communicate to any EtherCAT devices | 5 | TSEC1 and TSEC3 reset failure | 1 | No design control | 3 | 15
237 |  |  |  |  | 5 | Software loaded is corrupt/wrong; Wrong commands given for configuration | 1 | No design control | 3 | 15
238 |  |  |  |  | 5 | Component failure: PHY and MII termination resistors, PHY, PHY configuration resistors, magnetics | 1 | No design control | 3 | 15
239 |  | EtherCAT interface is not configured | EtherCAT interface will not be working | APP unable to scan any EtherCAT devices | 5 | Wrong software code | 1 | No design control | 4 | 20
240 |  |  |  |  | 5 | Wrong configuration commands | 1 | No design control | 4 | 20
241 |  |  |  |  | 5 | Wrong POR configration | 1 | No design control | 4 | 20
242 |  |  |  |  | 5 | Failure of PHY configuration resistors | 1 | No design control | 4 | 20
243 |  |  |  |  | 5 | Improper RESET | 1 | No design control | 4 | 20
244 |  | PHY configuration resistor failure | EtherCAT interface will not function as desired | EtherCAT communication failure | 5 | Degradation of components due to aging, temperature | 1 | No design control | 4 | 20
245 |  | PHY termination resistor failure | EtherCAT interface will not function | EtherCAT communication failure | 5 | Degradation of components due to aging, temperature | 1 | No design control | 4 | 20
246 |  | MII termination resistor failure | If open: EtherCAT interface will not function | EtherCAT communication failure | 5 | Degradation of components due to aging, temperature | 1 | No design control | 4 | 20
247 |  |  | If short: EtherCAT interface will have data loss | Performance of EtherCAT communication will degrade | 5 |  | 1 | No design control | 4 | 20
248 |  | PHY, Magnetics failure | EtherCAT interface will not function | EtherCAT communication failure | 5 | Degradation of components due to aging, temperature, Overvoltage | 1 | No design control | 4 | 20
249 |  | Oscillator, CLK buffer, POR mux failure | Processor may fail to boot | APP board may not be functional / eTSEC interface is not working | 6 | Degradation of components due to aging, temperature, Overvoltage | 1 | No design control | 3 | 18
250 | Ethernet Interface | Noise on RMII or Ethernet signals | Data loss | Ethernet interface of APP may not be working properly | 5 | Interference from other circuitry/ intrerfaces | 1 | Have added magnetics to strengthen the signal/ make it immune to noise | 4 | 20
251 |  |  |  |  | 5 | 3.3V or 2.5V supply noise | 1 | No design control | 4 | 20
252 |  | Ethernet communication not working | APP unable to connect to PC over ethernet | APP unable to connect to PC over ethernet | 5 | ENET_PHY_RESET# is LOW | 1 | No design control | 3 | 15
253 |  |  |  |  | 5 | Software loaded is corrupt/wrong; Wrong commands given for configuration | 1 | No design control | 3 | 15
254 |  |  |  |  | 5 | Component failure: PHY and MII termination resistors, PHY, PHY configuration resistors, magnetics | 1 | No design control | 3 | 15
255 |  | Ethernet interface is not configured | Ethernet interface will not be working | APP unable to connect to PC over ethernet | 5 | Wrong software code | 1 | No design control | 4 | 20
256 |  |  |  |  | 5 | Wrong configuration commands | 1 | No design control | 4 | 20
257 |  |  |  |  | 5 | Wrong POR configration | 1 | No design control | 4 | 20
258 |  |  |  |  | 5 | Failure of PHY configuration resistors | 1 | No design control | 4 | 20
259 |  |  |  |  | 5 | Improper RESET | 1 | No design control | 4 | 20
260 |  | PHY configuration resistor failure | Ethernet interface will not function as desired(different mode) | Ethernet communication failure | 5 | Degradation of components due to aging, temperature | 1 | No design control | 4 | 20
261 |  | PHY termination resistor failure | Ethenet interface will not function | Ethernet communication failure | 5 | Degradation of components due to aging, temperature | 1 | No design control | 4 | 20
262 |  | MII termination resistor failure | If open: Ethernet interface will not function | Ethernet communication failure | 5 | Degradation of components due to aging, temperature | 1 | No design control | 4 | 20
263 |  |  | If short: Ethernet interface will have data loss | Performance of Ethernet communication will degrade | 5 |  | 1 | No design control | 4 | 20
264 |  | PHY failure | Ethernet interface will not function | Ethernet communication failure | 5 | Degradation of components due to aging, temperature, Overvoltage | 1 | No design control | 4 | 20
265 |  | Oscillator, CLK buffer, POR mux failure | Processor may fail to boot | APP board may not be functional / ethernet interface is not working | 6 | Degradation of components due to aging, temperature, Overvoltage | 1 | No design control | 3 | 18
266 | GbE | SERDES PLL not as per spec | SERDES will not be initialised | APP may not boot | 7 | Failure of clock circuitry compnents | 1 | No design control | 3 | 21
267 |  | PHY CLK failure | SGMII will not be initialised | APP may not boot | 7 | Failure of clock circuitry compnents | 1 | No design control | 3 | 21
268 |  | Power supply filter not within spec or not working | SGMII will not be initialised | APP may not boot | 7 | Failure of decoupling capactors/ input power is noisy | 1 | No design control | 3 | 21
269 |  | Noise on SGMII or Ethernet signals | Data loss | SGMII interface of APP may not be working properly | 5 | Interference from other circuitry/ intrerfaces | 1 | Have added magnetics to strengthen the signal/ make it immune to noise | 4 | 20
270 |  |  |  |  | 5 | 3.3V or 2.5V supply noise | 1 | No design control | 4 | 20
271 |  | GbE communication not working | APP unable to connect to second APP over GbE | APP unable to connect to second APP over GbE | 5 | SGMII_PHY_RESET# is LOW | 1 | No design control | 3 | 15
272 |  |  |  |  | 5 | Software loaded is corrupt/wrong; Wrong commands given for configuration | 1 | No design control | 3 | 15
273 |  |  |  |  | 5 | Component failure: PHY and MII termination resistors, PHY, PHY configuration resistors, magnetics | 1 | No design control | 3 | 15
274 |  | GbE thernet interface is not configured | GbE interface will not be working | APP unable to connect to second APP over GbE | 5 | Wrong software code | 1 | No design control | 4 | 20
275 |  |  |  |  | 5 | Wrong configuration commands | 1 | No design control | 4 | 20
276 |  |  |  |  | 5 | Wrong POR configration | 1 | No design control | 4 | 20
277 |  |  |  |  | 5 | Failure of PHY configuration resistors | 1 | No design control | 4 | 20
278 |  |  |  |  | 5 | Improper RESET | 1 | No design control | 4 | 20
279 |  | PHY configuration resistor failure | GbE interface will not function as desired(different mode) | GbE communication failure | 5 | Degradation of components due to aging, temperature | 1 | No design control | 4 | 20
280 |  | PHY termination resistor failure | GbE interface will not function | GbE communication failure | 5 | Degradation of components due to aging, temperature | 1 | No design control | 4 | 20
281 |  | SGMII termination resistor failure | If open: GbE interface will not function | GbE communication failure | 5 | Degradation of components due to aging, temperature | 1 | No design control | 4 | 20
282 |  |  | If short: GbE interface will have data loss | Performance of GbE communication will degrade | 5 |  | 1 | No design control | 4 | 20
283 |  | PHY failure | GbE interface will not function | GbE communication failure | 5 | Degradation of components due to aging, temperature, Overvoltage | 1 | No design control | 4 | 20
284 |  | Oscillator, CLK buffer, POR mux failure | Processor may fail to boot | APP board may not be functional / ethernet interface is not working | 6 | Degradation of components due to aging, temperature, Overvoltage | 1 | No design control | 3 | 18
285 | USB | Over current/short circuit at USB VBUS | 5V LDO which sources the USB current may be damaged | USB interface may not be working/ APP board will not be working if LDO is damaged | 6 | The USB device connected is faulty | 3 | The power switch MIC2505-1YM will shutdown if the USB current exceeds 2A | 4 | 72 | Add a series protection device to limit USB VBUS current to 500mA
286 |  |  |  |  | 6 | USB connector pin damaged causing short circuit between VBUS and GND | 3 |  | 4 | 72
287 |  |  |  |  | 6 | TVS diode is damaged(short) | 3 |  | 4 | 72
288 |  | Over voltage on USB VBUS and Data lines | Can damage the USB device, USB PHY and the USB power switch | USB interface will not function | 5 | LDO output is greater than 5V | 1 | TVS diode with a reverse stand off voltage of 5V is provided on USB VBUS and data lines. The device protects the USB interface from ESD transients as per IEC61000-4-2 and IEC61000-4-4 | 4 | 20
289 |  |  |  |  | 5 | The VBUS voltage from USB host is greater than 5V | 1 |  | 4 | 20
290 |  |  |  |  | 5 | Short between 5V or VBUS voltage rail and 6.5V | 1 |  | 4 | 20
291 |  |  |  |  | 5 | ESD | 1 |  | 4 | 20
292 |  | USB clock, data and control lines between processor and PHY or USB D+/D- are stuck at 1 or 0 | USB interface will not be working | Processor may not boot /USB interface will not be working | 5 | USB clock, data and control lines between processor and PHY or USB D+/D- is having a direct short to supply or GND | 1 | No design control | 5 | 25
293 |  |  |  |  | 5 | Component damage to USB PHY, processor | 1 | No design control | 5 | 25
294 |  | Noise on USB clock, data and control lines between processor and PHY or USB D+/D- | USB packet loss | Processor may not boot / USB interface may not be working properly | 5 | Interference from other circuitry / interfaces /high speed signals | 1 | No design control | 5 | 25
295 |  |  |  |  | 5 | Power Supply and Ground noise | 1 | No design control | 5 | 25
296 |  | USB interface is not configured | USB interface will not be working | Processor may not boot | 5 | Wrong software code | 1 | No design control | 5 | 25
297 |  |  |  |  | 5 | Wrong configuration commands | 1 | No design control | 5 | 25
298 |  |  |  |  | 5 | Wrong POR configration | 1 | No design control | 5 | 25
299 |  | USB clock to processor is absent or out of spec | USB interface not working | Processor may not boot | 5 | 24MHz clock to USB PHY is absent or out of spec | 1 | No design control | 5 | 25
300 |  |  |  |  | 5 | USB_CLK is having short with VCC, GND or any other signal | 1 | No design control | 5 | 25
301 |  |  |  |  | 5 | Interference from other circuitry/ intrerfaces/high speed signals | 1 | No design control | 5 | 25
302 |  |  |  |  | 5 | USB clock termionation resistor (R198) is open | 1 | No design control | 5 | 25
303 |  | 24MHZ USB clock to PHY is absent or out of spec | USB interface not working | Processor may not boot | 5 | Crystal, Load capacitance, feedback resistor is damaged | 1 | No design control | 5 | 25
304 |  |  |  |  | 5 | Interference from other circuitry/ intrerfaces/high speed signals | 1 | No design control | 5 | 25
305 |  |  |  |  | 5 | 24MHz clock is having short with VCC, GND or any other signal | 1 | No design control | 5 | 25
306 |  | USB PHY failure | USB interface is not working | Processor may not boot | 5 | Component degradation due to aging, temperature, overvoltage | 1 | No design control | 5 | 25
307 |  | 24 MHz crystal failure | USB interface is not working | Processor may not boot | 5 | Component degradation due to aging, temperature, overvoltage | 1 | No design control | 5 | 25
308 |  | USB power switch failure | If open: USB interface will not function as HOST | USB interface will not function as HOST | 4 | Component degradation due to aging, temperature, overvoltage | 1 | No design control | 5 | 20
309 |  |  | If short: USB_VBUS from HOST and 5V LDO will be short circuited | USB interface may not function | 4 | Component degradation due to aging, temperature, overvoltage | 1 | No design control | 5 | 20
310 |  | TVS diode failure | If short to GND or power: USB interface may not be working | USB interface may not be working | 4 | Component degradation due to aging, temperature | 1 | No design control | 5 | 20
311 |  |  | If open: USB interface will not have protection against overvoltage, ESD | Can cause component damage if exposed to ESD, overvoltage | 4 | Component degradation due to aging, temperature | 1 | No design control | 5 | 20
312 | SD Card | SD card not inserted properly | SD card not detected | SD card interface is not working | 5 | Micro SD connector is damaged | 1 | No design control | 4 | 20
313 |  |  |  |  | 5 | Micro SD card is damaged | 1 | No design control | 4 | 20
314 |  | SD interface is not configured properly | SD card not detected | SD card interface is not working | 5 | Wrong software code | 1 | No design control | 4 | 20
315 |  |  |  |  | 5 | Wrong configuration commands | 1 | No design control | 4 | 20
316 |  |  |  |  | 5 | Wrong POR configration | 1 | No design control | 4 | 20
317 |  | SD_DATA, SD_CLK or SD_CMD is stuck at 0, stuck at 1 or has short with any other signal | SD card not detected | SD card interface is not working | 5 | D_DATA, SD_CLK or SD_CMD is having a direct short to supply, GND or any other signal | 1 | No design control | 4 | 20
318 |  |  |  |  | 5 | Component damage to SD card, processor | 1 | No design control | 4 | 20
319 |  | Over-voltage at SD card connector | SD card interface may be damaged | Processor may be damaged | 7 | ESD | 6 | No design control | 2 | 84 | ESD protection needs to be provided for SD interface??
320 |  | SD card connector failure | SD card not detected | SD card interface is not working | 5 | Physical damage, Degradation of the component due to aging | 1 | No design control | 4 | 20
321 | UART ports: Modbus (DUART Controller) | UART interface not configured properly | UART interface is not working | UART interface is not working | 5 | Wrong software code | 1 | No design control | 4 | 20
322 |  |  |  |  | 5 | Wrong configuration commands | 1 | No design control | 4 | 20
323 |  |  |  |  | 5 | Wrong POR configration | 1 | No design control | 4 | 20
324 |  | UART signal(TX,RX,RTS,CTS) is stuck at 0, 1 or is having short with any other signal | UART interface is not working | UART interface is not working | 5 | DUART signal(TX,RX,RTS,CTS) is having a direct short to supply, GND or any other signal | 1 | No design control | 4 | 20
325 |  |  |  |  | 5 | Component damage to processor, Buffer(U20), MUX(U49), Inverter(U55,U56) | 1 | No design control | 4 | 20
326 |  | Overvoltage on UART lines to the backplane | Can damage MUX TSL3110(U49) or buffer MC74LCX125(U20) | UART interface is not working | 5 | Defective backplane connector, backplane or the SAC card | 1 | No design control | 4 | 20
327 |  | MUX TSL3110(U49) or buffer MC74LCX125(U20) or inverter NC7WZ420 (U55,U56) is not enabled | UART interface is not working | UART interface is not working | 5 | CPLD does not drive RTS_EN#, BUF_EN#, MUX_SEL or MUX_EN signal as required | 1 | No design control | 4 | 20
328 |  | MUX TSL3110(U49) failure | UART interface is not working | UART interface is not working | 5 | Overvoltage, Power supply variations, degradation of the component due to aging, temperature | 1 | No design control | 4 | 20
329 |  | Buffer MC74LCX125(U20) failure | UART interface is not working | UART interface is not working | 5 | Overvoltage, Power supply variations, degradation of the component due to aging, temperature | 1 | No design control | 4 | 20
330 |  | Failure of NC7WZ420 (U55,U56) | UART interface is not working | UART interface is not working | 5 | Overvoltage, Power supply variations, degradation of the component due to aging, temperature | 1 | No design control | 4 | 20
331 | UART ports: T- Link (QUICC Engine) | QE UART interface not configured properly | UART interface is not working | UART interface is not working | 5 | Wrong software code | 1 | No design control | 4 | 20
332 |  |  |  |  | 5 | Wrong configuration commands | 1 | No design control | 4 | 20
333 |  |  |  |  | 5 | Wrong POR configration | 1 | No design control | 4 | 20
334 |  | QE UART signal(TX,RX,RTS) is stuck at 0, 1 or is having short with any other signal | UART interface is not working | UART interface is not working | 5 | QE UART signal(TX,RX,RTS) is having a direct short to supply, GND or any other signal | 1 | No design control | 4 | 20
335 |  |  |  |  | 5 | Component damage to TSL3110 (U36,U38), processor, backplane connector | 1 | No design control | 4 | 20
336 |  | Overvoltage on UART lines to the backplane | Can damage MUX TSL3110(U36,U38) or processor | UART interface is not working | 5 | Defective backplane connector, backplane or the SAC card | 1 | No design control | 4 | 20
337 |  | MUX TSL3110(U36,U38) is not enabled | UART interface is not working | UART interface is not working | 5 | CPLD does not drive MUX_SEL1or MUX_EN1# signal as required | 1 | No design control | 4 | 20
338 |  | MUX TSL3110(U36, U38) failure | UART interface is not working | UART interface is not working | 5 | Overvoltage, Power supply variations, degradation of the component due to aging | 1 | No design control | 4 | 20
339 |  | I2C interface not configured properly | I2C device does not respond | I2C communication fails | 5 | Wrong software code | 1 | No design control | 4 | 20
340 |  |  |  |  | 5 | Wrong I2C commands | 1 | No design control | 4 | 20
341 |  | I2C SDA or SCL stuck at 0 | I2C device does not respond | I2C communication fails | 5 | Any other I2C device sharing the same channel pulls the line LOW | 1 | No design control | 4 | 20
342 |  |  |  |  | 5 | Damage to EEPROM | 1 | No design control | 4 | 20
343 |  | Failure of EEPROM | I2C device does not respond | I2C communication fails | 5 | Degradation of component due to aging, temperature | 1 | No design control | 4 | 20
344 |  | Failure of I2C SCL,SDA pull up resistors | I2C device may not respond | I2C communication may fail | 3 | Degradation of component due to aging, temperature | 1 | No design control | 4 | 12
345 | I2C - Temperature sensor (0x48) | I2C interface not configured properly | Temperature cannot be read | I2C communication fails | 5 | Wrong software code | 1 | No design control | 4 | 20
346 |  |  |  |  | 5 | Wrong I2C commands | 1 | No design control | 4 | 20
347 |  | I2C SDA or SCL stuck at 0 | I2C device does not respond | I2C communication fails | 5 | Any other I2C device sharing the same channel pulls the line LOW | 1 | No design control | 4 | 20
348 |  |  |  |  | 5 | Damage to Temperature sensor | 1 | No design control | 4 | 20
349 |  | Failure of Temp Sensor | Temperature cannot be read | I2C communication fails | 5 | Degradation of component due to aging | 1 | No design control | 4 | 20
350 |  | Failure of I2C SCL,SDA pull up resistors | Temperature cannot be read | I2C communication may fail | 3 | Degradation of component due to aging, temperature | 1 | No design control | 4 | 12
351 | I2C - IO expander (0x20) | I2C interface not configured properly | I2C communication fails | IO Values cannot be read | 5 | Wrong software code | 1 | No design control | 4 | 20
352 |  |  |  |  | 5 | Wrong I2C commands | 1 | No design control | 4 | 20
353 |  | I2C SDA or SCL stuck at 0 | I2C device does not respond | I2C communication fails | 5 | Any other I2C device sharing the same channel pulls the line LOW | 1 | No design control | 4 | 20
354 |  |  |  |  | 5 | Damage to IO Expander | 1 | No design control | 4 | 20
355 |  | Failure of IO expander chip | I2C communication fails | Unable to capture the IO information | 5 | Degradation of component due to temperature, aging | 1 | No design control | 4 | 20
356 |  |  |  |  | 5 | Overvoltage, overcurrent at GPIO | 1 | No design control | 4 | 20
357 |  | Failure of I2C pullup resistor | I2C communication fails | Unable to capture the IO information | 5 | Degradation oc component due to aging, temperature | 1 | No design control | 4 | 20
358 | I2C- Real Time Clock(0x6F) | I2C interface not configured properly | I2C communication fails | Date, Time cannot be read | 5 | Wrong software code | 1 | No design control | 4 | 20
359 |  |  |  |  | 5 | Wrong I2C commands | 1 | No design control | 4 | 20
360 |  | I2C SDA or SCL stuck at 0 | I2C device does not respond | I2C communication fails | 5 | Any other I2C device sharing the same channel pulls the line LOW | 1 | No design control | 4 | 20
361 |  |  |  |  | 5 | Damage to RTC | 1 | No design control | 4 | 20
362 |  | Wrong time/ date is captured | Date, Time read is incorrect | RTC functionality fails | 5 | RTC battery is absent/drained out or faulty | 1 | No design control | 4 | 20
363 |  |  |  |  | 5 | Degradation of RTC chip due to aging | 1 | No design control | 4 | 20
364 |  | Failure of RTC Chip | Date, Time read is incorrect | RTC functionality fails | 5 | Degradation of component due to aging | 1 | No design control | 4 | 20
365 |  | Failure of I2C SCL,SDA pull up resistors | I2C communication may fail | RTC functionality may fail | 3 | Degradation of component due to aging, temperature | 1 | No design control | 4 | 12
366 | ET1100
367 | Processor and JTAG | Codewarrier is not able to connect to P1021 | Will not be able to debug/ flash new firmware | APP may not be working | 7 | Reset input to P1021 controller is asserted | 1 | No design control | 1 | 7
368 |  |  |  |  | 7 | APP is not fully powered | 1 | No design control | 1 | 7
369 |  |  |  |  | 7 | Processor is not working | 1 | No design control | 1 | 7
370 |  | MPC5534 controller is not booting | P1021 will not boot | APP is not working | 7 | Reset input to P1021 controller is asserted | 1 | No design control | 1 | 7
371 |  |  |  | APP is not working | 7 | POR values read by the processor is not correct | 1 | No design control | 1 | 7
372 |  |  |  | APP is not working | 7 | APP is having wrong software code | 1 | No design control | 1 | 7
373 |  |  |  | APP is not working | 7 | APP is not fully powered | 1 | No design control | 1 | 7
374 |  |  |  | APP is not working | 7 | 66 mhz clock input is absent | 1 | No design control | 1 | 7
375 |  |  |  | APP is not working | 7 | Processor is not working | 1 | No design control | 1 | 7
376 |  | IO pin(s) is damaged | Interface corresponding to the IO pin will not be functioning properly | APP may not be working | 6 | ESD | 1 | No design control | 1 | 6
377 |  |  |  |  | 6 | Overvoltage at the IO pin | 1 | No design control | 1 | 6
378 |  |  |  |  | 6 | Overcurrent at the P1021 pin | 1 | No design control | 1 | 6
379 |  | Processor is damaged | P1021 will not boot | APP may not be working | 7 | Overcurrent, Overvoltage, High temperature, Aging | 1 | No design control | 1 | 7
380 | SPI Flash | SPI signals stuck at 0 or 1 | SPI Flash is not accessible | SPI Flash interface is not working | 5 | SPI Flash is damaged | 1 | No design control | 5 | 25
381 |  | SPI interface not configured properly | SPI Flash is not accessible | SPI Flash interface is not working | 5 | Wrong software code | 1 | No design control | 5 | 25
382 |  | SPI Flash failure | SPI Flash is not accessible | SPI Flash interface is not working | 5 | Degradation of component due to aging, temperature | 1 | No design control | 5 | 25
383 | Connectors | Pins not making contact | Some of the signals will not make proper contact | APP board may not be working | 5 | Physical damage to the connector, Improper insertion | 1 | No design control | 3 | 15
384 |  |  | Some of the communication interfaces of APP is not wrking | Unable to communicate with other boards in the system, outside world | 5 | Physical damage to the connector, Improper insertion | 1 | No design control | 3 | 15
385 |  |  | Power pins may not make proper contact | APP board will not be working | 7 | Physical damage to the connector, Improper insertion | 1 | No design control | 3 | 21
386 |  | Short between pins | Some of the interfaces may not be working. | APP board may not be working | 5 | Physical damage to the connector, Improper insertion | 1 | No design control | 3 | 15
387 |  |  | Short between power pins | APP board will not be working | 7 | Physical damage to the connector, Improper insertion | 1 | No design control | 3 | 21
388 |  | Not able to insert the connector | Some of the interfaces may not be working, APP board may not be powered | APP board may not be working | 5 | Physical damage to the connector, Improper insertion | 1 | No design control | 3 | 15
Formulas:
Ajay Menon = [New Generation Platform, row below]
Note on F8: 8582: Refer to Severity define table 1 - guidelines
Note on H8: 2032: Refer to Occurrence define table 2 - guidelines
Note on J8: 2032: Refer to Detection define table 3 - guidelines
Note on K8: 2032: Refer to table 4- Guidelines
Note on F37: Mindteck: IOP-DM not functional, MPC5534 functional

## Ranking Guidelines
Table 1 - Severity Ranking
Sl. No. | Definition for Severity (The impact of failure) | Severity Ranking
1 | Critical | 10 | Failure will result in major customer dissatisfaction and cause non- system operation or non-compliance with government regulations. | complete system not functional, can damage system or other boards, any safety related issues
2 | Major | 8-9 | Failure will result in high degree of customer dissatisfaction and cause non-functionality of system. | some of the functionality not OK or damages few functionality
3 | Moderate | 6-7 | Failure will result in customer dissatisfaction and annoyance and/or deterioration of part or system performance. | performance reduced, minor functionality not OK
4 | Minor | 3-5 | Failure will result in slight customer annoyance and/or slight deterioration of part or system performance.
5 | Trivial | 1-2 | Failure is of such minor nature that the customer (internal or external) will probably not detect the failure.
Table 2 - Occurrence Ranking
Sl. No. | Occurrence (Frequency of the causes of the failure) | Occurrence Ranking
1 | An unlikely probability of occurrence | 1 | An unlikely probability of occurrence during the item operating time interval. Unlikely is defined as a single failure mode (FM) probability < 0.001 of the overall probability of failure during the item operating time interval.
2 | A remote probability of occurrence | 2-3 | A remote probability of occurrence during the item operating time interval (i.e. once every two months). Remote is defined as a single FM probability > 0.001 but < 0.01 of the overall probability of failure during the item operating time interval.
3 | An occasional probability of occurrence | 4-6 | An occasional probability of occurrence during the item operating time interval (i.e. once a month). Occasional is defined as a single FM probability > 0.01 but < 0.10 of the overall probability of failure during the item operating time interval.
4 | A moderate probability of occurrence | 7-9 | A moderate probability of occurrence during the item operating time interval (i.e. once every two weeks). Probable is defined as a single FM probability > 0.10 but < 0.20 of the overall probability of failure during the item operating time interval.
5 | A high probability of occurrence | 10 | A high probability of occurrence during the item operating time interval (i.e. once a week). High probability is defined as a single FM probability > 0.20 of the overall probability of failure during the item operating interval.
Table 3 - Detection Ranking
Sl. No. | Detection (Probability of missing the detection control) | Detection Ranking
1 | Almost Certain | 1-2 | Very high probability that the defect will be detected. Verification and/or controls will almost certainly detect the existence of a deficiency or defect.
2 | High | 3-4 | High probability that the defect will be detected. Verification and/or controls have a good chance of detecting the existence of a deficiency or defect.
3 | Low | 5-7 | Moderate probability that the defect will be detected. Verification and/or controls are likely to detect the existence of a deficiency or defect.
4 | Remote | 8-9 | Low probability that the defect will be detected. Verification and/or controls not likely to detect the existence of a deficiency or defect.
5 | Absolute Uncertain | 10 | Very low (or zero) probability that the defect will be detected. Verification and/or controls will not or cannot detect the existence of a deficiency or defect.
Table 4 - RPN calculation method
Risk Priority Number ( RPN = S*O*D )
RPN =Risk Priority Number S = Severity O = Occurrence D = Detection
Back to TOC