## Sheet1
ANALOG IOP_AM1 BOARD CHANGES REPORT
S.NO | DESCRIPTION | COMPONENT | ACTION
1 | No ground connection | U18 - 4 | Connect to C20 ground (AGND) pin
2 | ADC Input filter bandwidth is too low | C22 | Remove
3 | AO Readback gain reduction | R127, R129, R136, R138, R154, R156, R145 & R147 | Change the component value to 44.2K Ohm 1% 0603
4 | AO Readback ADC serial outputs are shared, need to be separate. | U59, U69 & U79 | Lift the pin 2 of each IC and connect them to LNA connector pads (J4) (i) U59 - 2 to J4 - 28 (ii) U69 - 2 to J4 - 24 (iii) U79 - 2 to J4 - 26
5 | AO Readback ADCs SHDN# pin is floating, needs to be pulled high | U49, U60, U70 & U80 | Connect the pin 7 of each IC to its respective +5V (i) U49.7 to U49 - 9 (ii) U60 - 7 to U60 - 9 (iii) U70 - 7 to U70 - 9 (iv) U80 - 7 to U80 - 9
6 | RESET# pin needs to be pulled high to its isolated power | U9, U24, U28, U32 & U36 | Connect the pin 4 of each IC to its respective power through 10k ohm pull-up resistor (i) U9 - 4 to R105 power pin (+3.3V_B) through 10K Ohm resistor (ii) U24 - 4 to R326 power pin (+3.3V_A) through 10K Ohm resistor (iii) U32 - 4 to R46 power pin (+3.3V_C) through 10K Ohm resistor (iv) U28 - 4 to R13 power pin (+3.3V_D) through 10K Ohm resistor (v)Connect 10K pull-up resistor U36 - 4 to U36 - 7